## Sheet2
FullStop Record sheet
Section 1: Contact Details
Contact Farmer Name:
Phone: ( )
Irrigation Water Licence Number
Crop type and variety
Location of the FullStop measuring point location using Geographic Positioning System (GPS)
Paddock name
Irrigation season Start date: |  |  |  |  | Irrigation season Finish date:
Section 2: Once-off Measurements
ONCE during the irrigation season, all at the ONE location (near the FullStop), measure each of salinity, F, S and D :
Measured salinity of the irrigation water (parts per million, ppm) = | [6 empty] | ppm
Measured flow from one emitter (Litres per hour, L/hr) | [5 empty] | F = | L/hr
Measured spacing average between emitters along pipe (metres, m) | [5 empty] | S = | m
Measured distance between pipes (metres, m) | [5 empty] | D = | m
Section 3: Irrigation and Drainage Record
* the salinity of the samples of drainage water must be measured and recorded at least once every month
** the volumes of drainage water collected must be measured and recorded at least once every week
|  |  | H | L | M |  | <------------------------- Drainage ------------------------------------------------------------------------>
Date: | Rain | Irrig | Hours | calculate | calculate | Irrigation | * Volume | ** Salinity | * Volume | ** Salinity | * Volume | ** Salinity
|  | start | of | Litres per |  | water | collected | of drainage | collected | of drainage | collected | of drainage
dd/mm/yy |  | time | irrig | emitter | mm per irrig | salinity | in shallow (0.3m) | in shallow (0.3m) | in 0.5m | in 0.5m | in deep (1.0m) | in deep (1.0m)
|  |  |  | = H x F | =L / (SxD) |  | FullStop | FullStop | FullStop | FullStop | FullStop | FullStop
| mm | am/pm | hours | Litres | mm | ppm | milli-Litres | ppm | milli-Litres | ppm | milli-Litres | ppm
Column Totals | Col.Total = |  | Total = | Col.Total = | Col.Total = |  | Col.Total = |  |  |  | Col.Total =